## NLIGHT BACKBONE AND ACCESSORIES
NLIGHT BACKBONE EQUIPMENT AND ACCESSORIES
NLIGHT / NLIGHT AIR BACKBONE EQUIPMENT
CATALOG # | IMAGE | MANUFACTURER | DESCRIPTION | OPTIONS | PRODUCT PAGE LINK
NECY MVOLT [BAC] [ADR] [SVS] ENC GFXK |  | NLIGHT WIRED / NLIGHT AIR | NLIGHT ECLYPSE GATEWAY, COMES WITH 14.25"H x 14.25"W x 4.00"D ENCLOSURE, 120VAC/277VAC POWER SUPPLY, CAN MANAGE BOTH NLIGHT WIRED AND NLIGHT AIR DEVICES, UP TO 750 DEVICES PER ECLYPSE GATEWAY, 10/100Mbps ETHERNET, HTML5 WEB SERVER | BAC - BACNET IP & BACNET MS/TP LICENSE; ADR - OPEN ADR INTERFACE; SVS - CUSTOM ENVYSION GRAPHICS SOFTWARE INTERFACE (REQUIRES BAC AS WELL) | https://www.acuitybrands.com/products/detail/588952/nlight/necy-system-controller/nlightr-eclypser-system-controller
NBRG 8 KIT |  | NLIGHT WIRED | NLIGHT BRIDGE, 8 TOTAL RJ45 PORTS, COMES WITH 120VAC/277VAC POWER SUPPLY, CAN MOUNT ON TOP OF A 4sq J-BOX |  | https://www.acuitybrands.com/products/detail/147236/nlight/nbrg-8/nlight-bridge---8-port
NECYD NLTAIR G2 |  | NLIGHT AIR | NLIGHT AIR WIRELESS ADAPTER, REQUIRED FOR NETWORKING NLIGHT AIR TO NECY ECLYPSE GATEWAYS, COMES WITH 150FT USB ADAPTER, 1P66 RATED FOR INDOOR OR OUTDOOR MOUNTING, CONSULT THE LIGHTING AGENCY FOR LOCATION AND QUANTITY IF NEEDING NETWORKED NLIGHT AIR WIRELESS |  | https://www.acuitybrands.com/products/detail/771138/nlight/nlight-air-adapter/wirelessly-enables-nlightr-eclypser-to-connect-on-an-nlight-air-controls-network
3RD PARTY INTERFACES
CATALOG # | IMAGE | MANUFACTURER | DESCRIPTION | PRODUCT PAGE LINK
NIO 1S [KO] |  | NLIGHT WIRED | (1) CONTACT CLOSURE INPUT FROM 3RD PARTY SYSTEM (e.g. SECURITY, FIRE ALARM), CAN COME WITH CHASE NIPPLE MOUNTING IF "KO" IS SPECIFIED | https://www.acuitybrands.com/products/detail/147250/nlight/nio/io-device---dimming-or-contacts
NIO X KT |  | NLIGHT WIRED | 3rd PARTY A/V INTERFACE, RS-232, ALLOWS FOR (4) PROGRAMMABLE RESETS TO RECALL, COMPLETE OPEN CONTROL OF ALL RELAY PACK CHANNELS FOR MAXIMUM FLEXIBILITY, ENCODER AVAILABLE ON SPEC SHEET | https://www.acuitybrands.com/products/detail/147301/nlight/nio-x/external-touch-panel-interface
NAR40 |  | NLIGHT WIRED | AUXILIARY DRY CONTACT OUTPUT | https://www.acuitybrands.com/products/detail/147260/nlight/nar40/auxiliary-relay---40-vacvdc

## NLIGHT WIRED COMPONENTS
NLIGHT PRODUCT PAGE - CLICK HERE
WALLPOD SWITCHES --- NOTE THAT ANY SWITCHES CAN BE MADE INTO THE ARCHITECTRUAL AESTHETIC BY ADDING "A" TO THE END OF THE INITIAL PART NUMBER (e.g. NPODMA DX)
CATALOG # | IMAGE | MANUFACTURER | DESCRIPTION | PRODUCT PAGE LINK STANDARD | PRODUCT PAGE LINK "ARCHITECTURAL" | POWER | SYSTEM CONNECT | MOUNTING | ESTIMATED LABOR UNIT
NPODM xx NPODMA xx |  | NLIGHT WIRED | 1-POLE ON/OFF SWITCH, LOW VOLTAGE CAT5 CONNECTED | https://www.acuitybrands.com/products/detail/147253/nlight/npodm-family/wallpod---push-button | https://www.acuitybrands.com/products/detail/982001/nlight/npodma-family/nlightr-wired-wall-switch | CAT5 ONLY | CAT5 (2) RJ-45 PORTS | SINGLE GANG SWITCH BOX or LOW VOLTAGE RING | 0.4 | ***ALL LABOR UNITS ARE ESTIMATED. IT IS RECOMMENDED THE E.C. REVIEW AND FORMULATE THEIR OWN ESTIMATED LABOR UNITS BASED ON THEIR STANDARDS***
NPODM DX xx NPODMA DX xx |  | NLIGHT WIRED | 1-POLE ON/OFF/RAISE/LOWER SWITCH, LOW VOLTAGE CAT5 CONNECTED | https://www.acuitybrands.com/products/detail/147253/nlight/npodm-family/wallpod---push-button | https://www.acuitybrands.com/products/detail/982001/nlight/npodma-family/nlightr-wired-wall-switch | CAT5 ONLY | CAT5 (2) RJ-45 PORTS | SINGLE GANG SWITCH BOX or LOW VOLTAGE RING | 0.4
NPODM 2P xx NPODMA 2P xx |  | NLIGHT WIRED | 2-POLE ON/OFF SWITCH, LOW VOLTAGE CAT5 CONNECTED | https://www.acuitybrands.com/products/detail/147253/nlight/npodm-family/wallpod---push-button | https://www.acuitybrands.com/products/detail/982001/nlight/npodma-family/nlightr-wired-wall-switch | CAT5 ONLY | CAT5 (2) RJ-45 PORTS | SINGLE GANG SWITCH BOX or LOW VOLTAGE RING | 0.4
NPODM 2P DX xx NPODMA 2P DX xx |  | NLIGHT WIRED | 2-POLE ON/OFF/RAISE/LOWER SWITCH, LOW VOLTAGE CAT5 CONNECTED | https://www.acuitybrands.com/products/detail/147253/nlight/npodm-family/wallpod---push-button | https://www.acuitybrands.com/products/detail/982001/nlight/npodma-family/nlightr-wired-wall-switch | CAT5 ONLY | CAT5 (2) RJ-45 PORTS | SINGLE GANG SWITCH BOX or LOW VOLTAGE RING | 0.4
NPODM 4P xx NPODMA 4P xx |  | NLIGHT WIRED | 4-POLE ON/OFF SWITCH, LOW VOLTAGE CAT5 CONNECTED | https://www.acuitybrands.com/products/detail/147253/nlight/npodm-family/wallpod---push-button | https://www.acuitybrands.com/products/detail/982001/nlight/npodma-family/nlightr-wired-wall-switch | CAT5 ONLY | CAT5 (2) RJ-45 PORTS | SINGLE GANG SWITCH BOX or LOW VOLTAGE RING | 0.4
NPODM 4P DX xx NPODMA 4P DX xx |  | NLIGHT WIRED | 4-POLE ON/OFF/RAISE/LOWER SWITCH, LOW VOLTAGE CAT5 CONNECTED | https://www.acuitybrands.com/products/detail/147253/nlight/npodm-family/wallpod---push-button | https://www.acuitybrands.com/products/detail/982001/nlight/npodma-family/nlightr-wired-wall-switch | CAT5 ONLY | CAT5 (2) RJ-45 PORTS | SINGLE GANG SWITCH BOX or LOW VOLTAGE RING | 0.4
NPOD KEY xx NPOD KEY MNTN xx |  | NLIGHT WIRED | DIGITAL KEYED SWITCH, RETURN TO CENTER MOMENTARY, or MAINTAIN POSITION [MNTN] | https://www.acuitybrands.com/products/detail/722063/nlight/npod-key/npod-key-digital-key-switch |  | CAT5 ONLY | CAT5 (2) RJ-45 PORTS | SINGLE GANG SWITCH BOX or LOW VOLTAGE RING | 0.4
WALLPOD SCENE SWITCHES --- NOTE THAT THE NPODM 4S SCENE SWITCHES CAN BE MADE INTO THE ARCHITECTRUAL AESTHETIC BY ADDING "A" TO THE END OF THE INITIAL PART NUMBER (e.g. NPODMA 4S DX)
CATALOG # | IMAGE | MANUFACTURER | DESCRIPTION | PRODUCT PAGE LINK STANDARD | PRODUCT PAGE LINK "ARCHITECTURAL" | POWER | SYSTEM CONNECT | MOUNTING | ESTIMATED LABOR UNIT
NPODM 2S xx NPODMA 2S xx |  | NLIGHT WIRED | 2-SCENE SWITCH, LOW VOLTAGE CAT5 CONNECTED | https://www.acuitybrands.com/products/detail/147182/nlight/npodm-xs-family/wallpod-scene-controller | https://www.acuitybrands.com/products/detail/982001/nlight/npodma-family/nlightr-wired-wall-switch | CAT5 ONLY | CAT5 (2) RJ-45 PORTS | SINGLE GANG SWITCH BOX or LOW VOLTAGE RING | 0.4
NPODM 2S DX xx NPODMA 2S DX xx |  | NLIGHT WIRED | 2-SCENE SWITCH w/ MASTER ON/OFF/RAISE/LOWER, LOW VOLTAGE CAT5 CONNECTED | https://www.acuitybrands.com/products/detail/147182/nlight/npodm-xs-family/wallpod-scene-controller | https://www.acuitybrands.com/products/detail/982001/nlight/npodma-family/nlightr-wired-wall-switch | CAT5 ONLY | CAT5 (2) RJ-45 PORTS | SINGLE GANG SWITCH BOX or LOW VOLTAGE RING | 0.4
NPODM 4S xx NPODMA 4S xx |  | NLIGHT WIRED | 4-SCENE SWITCH, LOW VOLTAGE CAT5 CONNECTED | https://www.acuitybrands.com/products/detail/147182/nlight/npodm-xs-family/wallpod-scene-controller | https://www.acuitybrands.com/products/detail/982001/nlight/npodma-family/nlightr-wired-wall-switch | CAT5 ONLY | CAT5 (2) RJ-45 PORTS | SINGLE GANG SWITCH BOX or LOW VOLTAGE RING | 0.4
NPODM 4S DX xx NPODMA 4S DX xx |  | NLIGHT WIRED | 4-SCENE SWITCH w/ MASTER ON/OFF/RAISE/LOWER, LOW VOLTAGE CAT5 CONNECTED | https://www.acuitybrands.com/products/detail/147182/nlight/npodm-xs-family/wallpod-scene-controller | https://www.acuitybrands.com/products/detail/982001/nlight/npodma-family/nlightr-wired-wall-switch | CAT5 ONLY | CAT5 (2) RJ-45 PORTS | SINGLE GANG SWITCH BOX or LOW VOLTAGE RING | 0.4
NPOD TOUCH |  | NLIGHT | 3.5" TOUCHSCREEN, SINGLE GANG SURFACE MOUNT, (16) CHANNEL SLIDERS, (16) PROGRAMMABLE PRESETS, BLUETOOTH CONNECTION TO "my PERSONIFY" PHONE APP | https://www.acuitybrands.com/products/detail/981468/nlight/nlightr-unitouch/touchscreen-wall-switch |  | 15-24VDC, 60mA, CLASS 2 VIA PS-150 (INCLUDED) PS-150 MOUNTS TO J-BOX VIA 1/2" THREADED | CAT5 (2) RJ-45 PORTS | SINGLE GANG SWITCH BOX or LOW VOLTAGE RING | 0.75
FRESCO STATIONS
CATALOG # | IMAGE | MANUFACTURER | DESCRIPTION | PRODUCT PAGE LINK | POWER | SYSTEM CONNECT | MOUNTING | ESTIMATED LABOR UNIT
FCS 7TSN xxx FCS 7TSN X xxx |  | FRESCO | Fresco is an integrated 7" touchscreen lighting control solution for dynamic spaces such as hotel ballrooms, conference rooms, museums, retail stores, houses of worship and restaurants. Fresco’s thin profle and clean design enhances many commercial settings. Its glass-to-the-edge refnement and aluminum frame are a robust and modern improvement to architectural lighting control. Fresco delivers seamless control of traditional line-voltage dimming, switching, 0-10 V, DALI, nLight® and DMX for RGB and tunable white fxtures. ADD "X" TO ENABLED DMX CONTROL BLUETOOTH or WiFi CONNECTED TO iPAD FOR MOBILE CONTROL; INTEGRAL ASTRO TIMECLOCK; ROOM COMBINE; SHADE CONTROL; A/V INTEGRATION CAPABLE | https://www.acuitybrands.com/products/detail/223381/fresco/frescot-touchscreen/touchscreen-lighting-controllers | 6W max @ 24 VDC Class 2 Input via FCS PS10 (INCLUDED) | CAT5, (2) RJ-45 PORTS IF NLIGHT DEVICES ARE INCLUDED DMX CONNECTION IF APPLICABLE TWISTED SHIELDED PAIR TO LMP DIMMING PANELS, AND/OR REMOTE KEYPAD STATIONS IF APPLICABLE | 3-GANG BACKBOX (BY OTHERS) ***BACKBOX MUST BE GROUNDED*** | 1
FCS RB 2B FCS RB 3B FCS RB 4B FCS RB 7B FCS RB 8B |  | FRESCO | FRESCO ARCHITECTURAL PUSH BUTTON KEYPADS. TRIGGER SCENES, MANAGE LIGHT LEVELS, OR PERFORM OTHER FRESCO FUNCTIONS | https://www.acuitybrands.com/products/detail/583733/fresco/frescot-rb/digital-wall-station | 24VDC nominal, 16VDC - 28VDC allowable, Class 2 --- Can be powered off Fresco Supplied FCS PS10, or a separate power supply can be ordered to power multiple FCS RB stations | RS-485 network with 2 power and a twisted and shielded data pair. Connecting all Fresco touchscreens, dimming and switching cabinets and other network devices, FCN must be daisy chained and terminated | Product mounts to a grounded single gang box | 0.75
LOAD CONTROLLERS
CATALOG # | IMAGE | MANUFACTURER | DESCRIPTION | UL-924? | PRODUCT PAGE LINK | POWER | SYSTEM CONNECT | MOUNTING | ESTIMATED LABOR UNIT
NPP16 EFP |  | NLIGHT WIRED | 1-POLE RELAY PACK, 120V/277V, PROVIDES CAT5 BUS POWER |  | https://www.acuitybrands.com/products/detail/147279/nlight/npp16-family/power-relay-pack | 120/277VAC LATCHING RELAY | CAT5 (2) RJ-45 PORTS | 1/2” Knockout (7/8" hole) | 0.6
NPP16 D EFP |  | NLIGHT WIRED | 1-POLE RELAY PACK, 0-10V DIMMING, 120V/277V, PROVIDES CAT5 BUS POWER |  | https://www.acuitybrands.com/products/detail/147279/nlight/npp16-family/power-relay-pack | 120/277VAC LATCHING RELAY | CAT5: (2) RJ-45 PORTS 0-10V DIMMING OUTPUT TO FIXTURES | 1/2” Knockout (7/8" hole) | 0.6
NPP16 ER EFP |  | NLIGHT WIRED | 1-POLE RELAY PACK, 120V/277V, UL-924 RATED, DOES NOT PROVIDE BUS POWER | YES REQUIRES UNSWITCHED NORMAL SENSING CIRCUIT | https://www.acuitybrands.com/products/detail/147212/nlight/npp16-er/emergency-relay-pack | 120/277VAC: LATCHING RELAY EM CIRCUIT FEED, AND NORMAL SENSING FEED | CAT5 (2) RJ-45 PORTS | 1/2” Knockout (7/8" hole) | 0.75
NPP16 D ER EFP |  | NLIGHT WIRED | 1-POLE RELAY PACK, 120V/277V, 0-10V DIMMING, UL-924 RATED, DOES NOT PROVIDE BUS POWER | YES REQUIRES UNSWITCHED NORMAL SENSING CIRCUIT | https://www.acuitybrands.com/products/detail/147212/nlight/npp16-er/emergency-relay-pack | 120/277VAC: LATCHING RELAY EM CIRCUIT FEED, AND NORMAL SENSING FEED | CAT5: (2) RJ-45 PORTS 0-10V DIMMING OUTPUT TO FIXTURES | 1/2” Knockout (7/8" hole) | 0.75
NSP5 PCD 2W |  | NLIGHT WIRED | PHASE CONTROL DIMMING PACK, 2-WIRE FORWARD PHASE DIMMING, 575W @ 120VAC, 1375W @ 277VAC, EC TO RUN A DEDICATED NEUTRAL CONNECTION |  | https://www.acuitybrands.com/products/detail/147269/nlight/nsp5-pcd/secondary-pack-wphase-dimming | 120/277VAC LATCHING RELAY | CAT5 (2) RJ-45 PORTS | 1/2” Knockout (7/8" hole) | 0.6
NSP5 PCD ELV 120 |  | NLIGHT WIRED | PHASE CONTROL DIMMING PACK, ELV REVERSE PHASE DIMMING, 475W @ 120VAC ONLY, EC TO RUN A DEDICATED NEUTRAL CONNECTION |  | https://www.acuitybrands.com/products/detail/147269/nlight/nsp5-pcd/secondary-pack-wphase-dimming | 120VAC LATCHING RELAY | CAT5 (2) RJ-45 PORTS | 1/2” Knockout (7/8" hole) | 0.6
NSP5 PCD MLV |  | NLIGHT WIRED | PHASE CONTROL DIMMING PACK, MAGNETIC LOW VOLTAGE FORWARD PHASE DIMMING, 575W @ 120VAC, 1375W @ 277VAC, EC TO RUN A DEDICATED NEUTRAL CONNECTION |  | https://www.acuitybrands.com/products/detail/147269/nlight/nsp5-pcd/secondary-pack-wphase-dimming | 120/277VAC LATCHING RELAY | CAT5 (2) RJ-45 PORTS | 1/2” Knockout (7/8" hole) | 0.6
NSP5 PCD 3W |  | NLIGHT WIRED | PHASE CONTROL DIMMING PACK, 3-WIRE DIMMING, 575W @ 120VAC, 1375W @ 277VAC, EC TO RUN A DEDICATED NEUTRAL CONNECTION |  | https://www.acuitybrands.com/products/detail/147269/nlight/nsp5-pcd/secondary-pack-wphase-dimming | 120/277VAC LATCHING RELAY | CAT5 (2) RJ-45 PORTS | 1/2” Knockout (7/8" hole) | 0.6
NPP20 PL |  | NLIGHT WIRED | PLUG LOAD CONTROLLER, 20A, 120VAC |  | https://www.acuitybrands.com/products/detail/441248/nlight/npp20-pl/plug-load-control-power-pack | 120VAC - PLUG LOAD LATCHING RELAY | CAT5 (2) RJ-45 PORTS | 1/2” Knockout (7/8" hole) | 0.6
ARP [08 / 16 / 32 / 48] ADD [DTC] TO INCLUDE DIGITAL TIMECLOCK |  | NLIGHT WIRED | NLIGHT RELAY PANEL, [08 / 16 / 32 / 48] SIZE ENCLOSURES, 0-10V DIMMING STANDARD PER RELAY OUTPUT, 40A FIELD CONFIGURABLE RELAY, 2-POLE or 3-POLE SETUPS STANDARD, 65kA SCCR RATING, FLUSH MOUNT or SURFACE MOUNT | YES - ADD "1VB" / "2VB" TO SEPARATE EM CIRCUITS FROM NORAML | https://www.acuitybrands.com/products/detail/664533/nlight/arp-relay-panel/nlightr-relay-panels | 120/277VAC LATCHING RELAYS MULTIPLE RELAYS PER PANEL | CAT5: (2) RJ-45 PORTS 0-10V DIMMING OUTPUT TO FIXTURES PER RELAY 18/3AWG CONNECTION TO LSA APS OL PHOTOCELL IF APPLICBLE | WALL SURFACE MOUNT WALL FLUSH MOUNT | 8 OR 16: 2-3 32-48: 4-5
OCCUPANCY/VACANCY SENSORS
CATALOG # | IMAGE | MANUFACTURER | DESCRIPTION | PIR / DUAL TECH | SMALL MOTION / LARGE MOTION | ADD DIMMING PHOTOCELL? | PRODUCT PAGE LINK | POWER | SYSTEM CONNECT | MOUNTING | ESTIMATED LABOR UNIT
NCM 9 RJB NCM 9 ADCX RJB |  | NLIGHT WIRED | Low Voltage Ceiling Mount Passive Infrared Sensor; Standard Range 360° | PIR | SMALL MOTION | NCM 9 ADCX RJB | https://www.acuitybrands.com/products/detail/352258/nlight/ncm-xx-rjb-family/ceiling-mount-occupancy-daylight-sensor | CAT5 ONLY | CAT5 (2) RJ-45 PORTS | Single-Gang or Octagonal Box, Surface Mount | 0.4
NCM PDT 9 RJB NCM PDT 9 ADCX RJB |  | NLIGHT WIRED | Low Voltage Ceiling Mount Dual Technology Sensor; Standard Range 360° | PASSIVE DUAL TECH | SMALL MOTION - GREAT FOR PRIVATE OFFICES, OPEN OFFICES WITH HIGH PARTITIONS | NCM PDT 9 ADCX RJB | https://www.acuitybrands.com/products/detail/352258/nlight/ncm-xx-rjb-family/ceiling-mount-occupancy-daylight-sensor | CAT5 ONLY | CAT5 (2) RJ-45 PORTS | Single-Gang or Octagonal Box, Surface Mount | 0.4
NCM 10 RJB NCM 10 ADCX RJB |  | NLIGHT WIRED | Low Voltage Ceiling Mount Passive Infrared Sensor; Extended Range 360° | PIR | LARGE MOTION - GREAT FOR CORRIDORS | NCM 10 ADCX RJB | https://www.acuitybrands.com/products/detail/352258/nlight/ncm-xx-rjb-family/ceiling-mount-occupancy-daylight-sensor | CAT5 ONLY | CAT5 (2) RJ-45 PORTS | Single-Gang or Octagonal Box, Surface Mount | 0.4
NCM PDT 10 RJB NCM PDT 10 ADCX RJB |  | NLIGHT WIRED | Low Voltage Ceiling Mount Dual Technology Sensor; Extended Range 360° | PASSIVE DUAL TECH | LARGE MOTION - GREAT FOR LARGE ROOMS w/ MULTIPLE OCCUPANTS | NCM PDT 10 ADCX RJB | https://www.acuitybrands.com/products/detail/352258/nlight/ncm-xx-rjb-family/ceiling-mount-occupancy-daylight-sensor | CAT5 ONLY | CAT5 (2) RJ-45 PORTS | Single-Gang or Octagonal Box, Surface Mount | 0.4
NWV 16 KIT |  | NLIGHT WIRED | Low Voltage Corner Mount Passive Infrared Sensor; Wide View 120° | PIR | SMALL MOTION AND MAJOR MOTION - MOUNT ON WALL WITH ENTRY DOO TO AVOID POINTING INTO A HALLWAY! |  | https://www.acuitybrands.com/products/detail/88396/nlight/nwv-16-family/wide-view-occupancy-sensor | CAT5 ONLY | CAT5 (2) RJ-45 PORTS | Directly to corner or Surface mount to ceiling if using WV BR bracket (KIT Option) | 0.6
NWV PDT 16 KIT |  | NLIGHT WIRED | Low Voltage Corner Mount Dual Technology Sensor; Wide View 120° | PASSIVE DUAL TECH | SMALL MOTION AND MAJOR MOTION - MOUNT ON WALL WITH ENTRY DOO TO AVOID POINTING INTO A HALLWAY! |  | https://www.acuitybrands.com/products/detail/88396/nlight/nwv-16-family/wide-view-occupancy-sensor | CAT5 ONLY | CAT5 (2) RJ-45 PORTS | Directly to corner or Surface mount to ceiling if using WV BR bracket (KIT Option) | 0.6
NCM 6 RJB |  | NLIGHT WIRED | Low Voltage Ceiling Mount Passive Infrared Sensor; High Bay 360° | PIR |  |  | https://www.acuitybrands.com/products/detail/352258/nlight/ncm-xx-rjb-family/ceiling-mount-occupancy-daylight-sensor | CAT5 ONLY | CAT5 (2) RJ-45 PORTS | Single-Gang or Octagonal Box, Surface Mount | 0.4
NWSX LV xx NWSX PDT LV xx NWSXA LV xx NWSXA PDT LV xx |  | NLIGHT WIRED | LOW VOLTAGE WALL SWITCH SENSOR, PIR OR DUAL TECH, ON/OFF ONLY | PIR or PASSIVE DUAL TECH | GOOD FOR PRIVATE OFFICES, SMALLER ROOMS NOT REQUIRING A CEILING SENSORS ---- NOTE: IF NETWORKED NLIGHT IS NOT NEEDED, POTENTIALLY REFER TO THE WSX PDT SA VLP SENSORSWITCH SENSOR |  | https://www.acuitybrands.com/products/detail/377330/nlight/nwsx-lv-family/wall-switch-occupancy-sensor | CAT5 ONLY | CAT5 (2) RJ-45 PORTS | SINGLE GANG SWITCH BOX or LOW VOLTAGE RING | 0.6
NWSX LV DX xx NWSX PDT LV DX xx NWSXA LV DX xx NWSXA PDT LV DX xx |  | NLIGHT WIRED | LOW VOLTAGE WALL SWITCH SENSOR, PIR OR DUAL TECH, RAISE/LOWER DIMMING | PIR or PASSIVE DUAL TECH | GOOD FOR PRIVATE OFFICES, SMALLER ROOMS NOT REQUIRING A CEILING SENSORS ---- NOTE: IF NETWORKED NLIGHT IS NOT NEEDED, POTENTIALLY REFER TO THE WSX PDT D SA VLP SENSORSWITCH SENSOR |  | https://www.acuitybrands.com/products/detail/377330/nlight/nwsx-lv-family/wall-switch-occupancy-sensor | CAT5 ONLY | CAT5 (2) RJ-45 PORTS | SINGLE GANG SWITCH BOX or LOW VOLTAGE RING | 0.6
PHOTOCELLS
CATALOG # | IMAGE | MANUFACTURER | DESCRIPTION | DUAL ZONE | PRODUCT PAGE LINK | POWER | SYSTEM CONNECT | MOUNTING | ESTIMATED LABOR UNIT
NCM ADCX RJB |  | NLIGHT WIRED | Low Voltage Ceiling Mount Sensor; Automatic Dimming Control Photocell | NCM ADCX DZ RJB | https://www.acuitybrands.com/products/detail/410437/nlight/ncm-adcx-rjb-ncm-pc-rjb/ceiling-mount-daylight-sensor | CAT5 ONLY | CAT5 (2) RJ-45 PORTS | Single-Gang or Octagonal Box, Surface Mount | 0.4
NCM PC RJB |  | NLIGHT WIRED | Low Voltage Ceiling Mount Sensor; On/Off Photocell | NCM PC DZ RJB | https://www.acuitybrands.com/products/detail/410437/nlight/ncm-adcx-rjb-ncm-pc-rjb/ceiling-mount-daylight-sensor | CAT5 ONLY | CAT5 (2) RJ-45 PORTS | Single-Gang or Octagonal Box, Surface Mount | 0.4
LSA APS OL |  | NLIGHT WIRED | Low Voltage Exterior Photocell, Mount on Roof Facing North, 18/3AWG Connection to an ARP Relay Panel |  | https://www.acuitybrands.com/products/detail/88358/synergy/lsa-aps/outdoor-analog-photosensor | 18/3AWG CONNECTION TO ARP RELAY PANEL | 18/3AWG CONNECTION TO ARP RELAY PANEL | Integral ½” ID threaded ftting mounts to standard ½” conduit opening; locate on roof or other exposed structure that is not shaded or exposed to night time illumination | 0.5
ACCESSORIES
CATALOG # | IMAGE | MANUFACTURER | DESCRIPTION | PRODUCT PAGE LINK | POWER | SYSTEM CONNECT | MOUNTING | ESTIMATED LABOR UNIT
NIO 1S NIO 1S KO |  | NLIGHT WIRED | Contact Closure INPUT Device | https://www.acuitybrands.com/products/detail/1180949/nlight/nio---dry-contact-interface/nlight-wired-input-device-for-dry-contact | CAT5 ONLY | CAT5: (2) RJ-45 PORTS 18/2 AWG CONNECTION TO 3RD PARTY SYSTEM (eg FIRE ALARM, SECURITY) | Base Version: Pre-drilled screw hole KO Option: 1/2” Knockout (7/8” hole) | 0.25
NIO BT |  | NLIGHT WIRED | nIO BT Low Energy Communication Programming Module with Bluetooth® wireless technology | https://www.acuitybrands.com/products/detail/470423/nlight/nio-bt/bluetoothr-low-energy-communication-module | CAT5 ONLY | CAT5 (2) RJ-45 PORTS | Pre-drilled screw hole | 0.25
NIO X KIT |  | NLIGHT WIRED | External Third Party RS-232 Input Device | https://www.acuitybrands.com/products/detail/147301/nlight/nio-x/external-touch-panel-interface | CAT5 ONLY | CAT5: (2) RJ-45 PORTS RS-232 CONNECTION TO A/V SYSTEM | Pre-drilled screw hole | 0.6
NAR40 |  | NLIGHT WIRED | Auxiliary Dry Contact OUTPUT Relay | https://www.acuitybrands.com/products/detail/147260/nlight/nar40/auxiliary-relay---40-vacvdc | CAT5 ONLY | CAT5: (2) RJ-45 PORTS 18/2 AWG CONNECTION TO 3RD PARTY SYSTEM (eg OUTPUT TO HVAC) | 1/2” Knockout (7/8" hole) | 0.4
NETWORKED BACKBONE EQUIPMENT
CATALOG # | IMAGE | MANUFACTURER | DESCRIPTION | OPTIONS | SOFTWARE | PRODUCT PAGE LINK | POWER | SYSTEM CONNECT | MOUNTING | ESTIMATED LABOR UNIT
NECY MVOLT [BAC] [ADR] [SVS] ENC GFXK |  | NLIGHT WIRED NLIGHT AIR | nLight Eclypse Gateway, Manages up to (750) nLight Wired or Wireless Devices, BTL Listed BACnet Controller if "BAC" is selected, Communicates over IP LAN with SensorView, Seamless unifies with DISTECH BAS Eclypses, Provides Time Schedules/Profiles, Open ADR Capable | BAC=BACNET LICENSE; ADR=AUTOMATIC DEMAND RESPONSE; SVS=ENVYSION GRAPHICS; NECYD NLTAIR G2=NLIGHT AIR WIRELESS ADAPTER | SENSORVIEW (FREE); NFLOORPLAN (PRICED PER DEVICE/JOB SIZE); ENVYSION CUSTOM GRAPHICS (PRICED PER DEVICE/JOB SIZE) | https://www.acuitybrands.com/products/detail/588952/nlight/necy-system-controller/nlightr-eclypser-system-controller | 120/277VAC INPUT TO POWER SUPPLY | (3) NLIGHT RJ-45 PORTS (2) SWITCHED ETHERNET RJ-45 PORTS (2) USB CONNECTIONS FOR WiFi ADAPTER AND NLIGHT AIR NECYD NLTAIR2 G2 DONGLE (IF APPLICABLE) | NEMA-1 SURFACE MOUNT ENCLOSURE INCLUDED | 1.5-2
NDTC xx |  | NLIGHT WIRED | nLight Digital Timeclock - Great for Small to Medium applications where we might not need the full power of the Eclypse Gateway. Can connect to up (127) nLight Devices (ARP Relay Panels, any Relay/dimming packs, sensors, photocells, switches), Up to (16) zones of control, 32 possible schedules and astro-clock, on screen programming only, simple onscreen on/off/dimming control | N/A | N/A - PROGRAMMING COMPLETED DIRECTLY ON NDTC TOUCHSCREEN | https://www.acuitybrands.com/products/detail/1048575/nlight/ndtc/nlightr-digital-time-clock | 15-24VDC, 60mA, CLASS 2 VIA PS-150 (INCLUDED) PS-150 MOUNTS TO J-BOX VIA 1/2" THREADED | CAT5 (2) RJ-45 PORTS | SINGLE GANG SWITCH BOX or LOW VOLTAGE RING | 1
NBRG 8 KIT |  | NLIGHT WIRED | nLight Bridge Kit, Mounts on a 4"x4" Square junction box, Provides up to (8) RJ45 ports to connect to local nLight rooms | N/A | N/A | https://www.acuitybrands.com/products/detail/147236/nlight/nbrg-8/nlight-bridge---8-port | A 15-24 VDC or VAC power supply delivers power to the Bridge via the terminal connections on the side of the unit. The PS-150 version power supply (included in the KIT option) conveniently mounts through a knock-out on the side of the junction box where the Bridge unit is mounted. | CAT5 (8) RJ-45 PORTS TO OTHER BRIDGES OR NLIGHT ROOMS | NBRG 8 --- DIRECTLY TO 4” x 4” SQUARE BOX PS-150 --- 1/2” Knockout (7/8" hole) ON SAME 4sq BOX | 0.75
CLICK HERE TO GO TO THE NLIGHT IECC 2015 DESIGN GUIDE
CLICK HERE TO GO TO THE NLIGHT IECC 2018 DESIGN GUIDE

## NLIGHT AIR COMPONENTS
NLIGHT AIR WIRELESS PRODUCT PAGE - CLICK HERE
WALLPOD SWITCHES --- NOTE THAT ANY SWITCHES CAN BE MADE INTO THE ARCHITECTRUAL AESTHETIC BY ADDING "A" TO THE END OF THE INITIAL PART NUMBER (e.g. NPODMA DX)
CATALOG # | IMAGE | MANUFACTURER | DESCRIPTION | PRODUCT PAGE LINK STANDARD | PRODUCT PAGE LINK "ARCHITECTURAL" | POWER | SYSTEM CONNECT | MOUNTING | ESTIMATED LABOR UNIT
RPODB xx RPODBA xx |  | NLIGHT AIR | NLIGHT AIR BATTERY POWERED WALL SWITCH , 1-GANG SWITCHBOX MOUNTING, 1-POLE ON/OFF | https://www.acuitybrands.com/products/detail/593897/nlight/rpodb-switch/nlight-air-wireless-wall-switch | https://www.acuitybrands.com/products/detail/982003/nlight/rpodba-family/nlightr-air-wall-switch | (3) AAA BATTERIES (INCLUDED) 10 YEAR BATTERY LIFE | WIRELESS | SINGLE GANG SWITCH BOX or LOW VOLTAGE RING | 0.4 | ***ALL LABOR UNITS ARE ESTIMATED. IT IS RECOMMENDED THE E.C. REVIEW AND FORMULATE THEIR OWN ESTIMATED LABOR UNITS BASED ON THEIR STANDARDS***
RPODB 2P xx RPODBA 2P xx |  | NLIGHT AIR | NLIGHT AIR BATTERY POWERED WALL SWITCH , 1-GANG SWITCHBOX MOUNTING, 2-POLE ON/OFF | https://www.acuitybrands.com/products/detail/593897/nlight/rpodb-switch/nlight-air-wireless-wall-switch | https://www.acuitybrands.com/products/detail/982003/nlight/rpodba-family/nlightr-air-wall-switch | (3) AAA BATTERIES (INCLUDED) 10 YEAR BATTERY LIFE | WIRELESS | SINGLE GANG SWITCH BOX or LOW VOLTAGE RING | 0.4
RPODB DX xx RPODBA DX xx |  | NLIGHT AIR | NLIGHT AIR BATTERY POWERED WALL SWITCH , 1-GANG SWITCHBOX MOUNTING, 1-POLE ON/OFF/RAISE/LOWER DIMMING | https://www.acuitybrands.com/products/detail/593897/nlight/rpodb-switch/nlight-air-wireless-wall-switch | https://www.acuitybrands.com/products/detail/982003/nlight/rpodba-family/nlightr-air-wall-switch | (3) AAA BATTERIES (INCLUDED) 10 YEAR BATTERY LIFE | WIRELESS | SINGLE GANG SWITCH BOX or LOW VOLTAGE RING | 0.4
RPODB 2P DX xx RPODBA 2P DX xx |  | NLIGHT AIR | NLIGHT AIR BATTERY POWERED WALL SWITCH , 1-GANG SWITCHBOX MOUNTING, 2-POLE ON/OFF/RAISE/LOWER DIMMING | https://www.acuitybrands.com/products/detail/593897/nlight/rpodb-switch/nlight-air-wireless-wall-switch | https://www.acuitybrands.com/products/detail/982003/nlight/rpodba-family/nlightr-air-wall-switch | (3) AAA BATTERIES (INCLUDED) 10 YEAR BATTERY LIFE | WIRELESS | SINGLE GANG SWITCH BOX or LOW VOLTAGE RING | 0.4
RPODL MVOLT xx RPODLA MVOLT xx |  | NLIGHT AIR | NLIGHT AIR LINE POWERED WALL SWITCH , 1-GANG SWITCHBOX MOUNTING, 1-POLE ON/OFF | https://www.acuitybrands.com/products/detail/987237/nlight/rpodl-switch/nlight-air-wireless-line-powered-wall-switch | https://www.acuitybrands.com/products/detail/1137611/nlight/rpodla-switch/nlightr-air-wireless-line-powered-wall-switch | 120/277VAC w NEUTRAL | WIRELESS | SINGLE GANG SWITCH BOX | 0.5
RPODL 2P MVOLT xx RPODLA 2P MVOLT xx |  | NLIGHT AIR | NLIGHT AIR LINE POWERED WALL SWITCH , 1-GANG SWITCHBOX MOUNTING, 2-POLE ON/OFF | https://www.acuitybrands.com/products/detail/987237/nlight/rpodl-switch/nlight-air-wireless-line-powered-wall-switch | https://www.acuitybrands.com/products/detail/1137611/nlight/rpodla-switch/nlightr-air-wireless-line-powered-wall-switch | 120/277VAC w NEUTRAL | WIRELESS | SINGLE GANG SWITCH BOX | 0.5
RPODL DX MVOLT xx RPODLA DX MVOLT xx |  | NLIGHT AIR | NLIGHT AIR LINE POWERED WALL SWITCH , 1-GANG SWITCHBOX MOUNTING, 1-POLE ON/OFF/RAISE/LOWER DIMMING | https://www.acuitybrands.com/products/detail/987237/nlight/rpodl-switch/nlight-air-wireless-line-powered-wall-switch | https://www.acuitybrands.com/products/detail/1137611/nlight/rpodla-switch/nlightr-air-wireless-line-powered-wall-switch | 120/277VAC w NEUTRAL | WIRELESS | SINGLE GANG SWITCH BOX | 0.5
RPODL 2P DX MVOLT xx RPODLA 2P DX MVOLT xx |  | NLIGHT AIR | NLIGHT AIR LINE POWERED WALL SWITCH , 1-GANG SWITCHBOX MOUNTING, 2-POLE ON/OFF/RAISE/LOWER DIMMING | https://www.acuitybrands.com/products/detail/987237/nlight/rpodl-switch/nlight-air-wireless-line-powered-wall-switch | https://www.acuitybrands.com/products/detail/1137611/nlight/rpodla-switch/nlightr-air-wireless-line-powered-wall-switch | 120/277VAC w NEUTRAL | WIRELESS | SINGLE GANG SWITCH BOX | 0.5
WALLPOD SCENE SWITCHES --- NOTE THAT THE NPODM 4S SCENE SWITCHES CAN BE MADE INTO THE ARCHITECTRUAL AESTHETIC BY ADDING "A" TO THE END OF THE INITIAL PART NUMBER (e.g. NPODMA 4S DX)
CATALOG # | IMAGE | MANUFACTURER | DESCRIPTION | LINE POWERED / BATTERY POWERED | PRODUCT PAGE LINK STANDARD | PRODUCT PAGE LINK "ARCHITECTURAL" | POWER | SYSTEM CONNECT | MOUNTING | ESTIMATED LABOR UNIT
RPODB 2S xx RPODBA 2S xx |  | NLIGHT AIR | NLIGHT AIR BATTERY POWERED WALL SWITCH , 1-GANG SWITCHBOX MOUNTING, 2-SCENE | (3) AAA BATTERIES, FIELD REPLACEABLE | https://www.acuitybrands.com/products/detail/593897/nlight/rpodb-switch/nlight-air-wireless-wall-switch | https://www.acuitybrands.com/products/detail/982003/nlight/rpodba-family/nlightr-air-wall-switch | (3) AAA BATTERIES (INCLUDED) 10 YEAR BATTERY LIFE | WIRELESS | SINGLE GANG SWITCH BOX or LOW VOLTAGE RING | 0.4
RPODB 2S DX xx RPODBA 2S DX xx |  | NLIGHT AIR | NLIGHT AIR BATTERY POWERED WALL SWITCH , 1-GANG SWITCHBOX MOUNTING, 2-SCENE w/ MASTER ON/OFF/RAISE/LOWER | (3) AAA BATTERIES, FIELD REPLACEABLE | https://www.acuitybrands.com/products/detail/593897/nlight/rpodb-switch/nlight-air-wireless-wall-switch | https://www.acuitybrands.com/products/detail/982003/nlight/rpodba-family/nlightr-air-wall-switch | (3) AAA BATTERIES (INCLUDED) 10 YEAR BATTERY LIFE | WIRELESS | SINGLE GANG SWITCH BOX or LOW VOLTAGE RING | 0.4
RPODB 4S xx RPODBA 4S xx |  | NLIGHT AIR | NLIGHT AIR BATTERY POWERED WALL SWITCH , 1-GANG SWITCHBOX MOUNTING, 4-SCENE | (3) AAA BATTERIES, FIELD REPLACEABLE | https://www.acuitybrands.com/products/detail/593897/nlight/rpodb-switch/nlight-air-wireless-wall-switch | https://www.acuitybrands.com/products/detail/982003/nlight/rpodba-family/nlightr-air-wall-switch | (3) AAA BATTERIES (INCLUDED) 10 YEAR BATTERY LIFE | WIRELESS | SINGLE GANG SWITCH BOX or LOW VOLTAGE RING | 0.4
RPODB 4S DX xx RPODBA 4S DX xx |  | NLIGHT AIR | NLIGHT AIR BATTERY POWERED WALL SWITCH , 1-GANG SWITCHBOX MOUNTING, 4-SCENE w/ MASTER ON/OFF/RAISE/LOWER | (3) AAA BATTERIES, FIELD REPLACEABLE | https://www.acuitybrands.com/products/detail/593897/nlight/rpodb-switch/nlight-air-wireless-wall-switch | https://www.acuitybrands.com/products/detail/982003/nlight/rpodba-family/nlightr-air-wall-switch | (3) AAA BATTERIES (INCLUDED) 10 YEAR BATTERY LIFE | WIRELESS | SINGLE GANG SWITCH BOX or LOW VOLTAGE RING | 0.4
RPODL 2S MVOLT xx RPODLA 2S MVOLT xx |  | NLIGHT AIR | NLIGHT AIR LINE POWERED WALL SWITCH , 1-GANG SWITCHBOX MOUNTING, 2-SCENE | 120VAC/277VAC LINE POWERED, REQUIRES NEUTRAL | https://www.acuitybrands.com/products/detail/987237/nlight/rpodl-switch/nlight-air-wireless-line-powered-wall-switch | https://www.acuitybrands.com/products/detail/1137611/nlight/rpodla-switch/nlightr-air-wireless-line-powered-wall-switch | 120/277VAC w NEUTRAL | WIRELESS | SINGLE GANG SWITCH BOX | 0.5
RPODL 2S DX MVOLT xx RPODLA 2S DX MVOLT xx |  | NLIGHT AIR | NLIGHT AIR LINE POWERED WALL SWITCH , 1-GANG SWITCHBOX MOUNTING, 2-SCENE w/ MASTER ON/OFF/RAISE/LOWER | 120VAC/277VAC LINE POWERED, REQUIRES NEUTRAL | https://www.acuitybrands.com/products/detail/987237/nlight/rpodl-switch/nlight-air-wireless-line-powered-wall-switch | https://www.acuitybrands.com/products/detail/1137611/nlight/rpodla-switch/nlightr-air-wireless-line-powered-wall-switch | 120/277VAC w NEUTRAL | WIRELESS | SINGLE GANG SWITCH BOX | 0.5
RPODL 4S MVOLT xx RPODLA 4S MVOLT xx |  | NLIGHT AIR | NLIGHT AIR LINE POWERED WALL SWITCH , 1-GANG SWITCHBOX MOUNTING, 4-SCENE | 120VAC/277VAC LINE POWERED, REQUIRES NEUTRAL | https://www.acuitybrands.com/products/detail/987237/nlight/rpodl-switch/nlight-air-wireless-line-powered-wall-switch | https://www.acuitybrands.com/products/detail/1137611/nlight/rpodla-switch/nlightr-air-wireless-line-powered-wall-switch | 120/277VAC w NEUTRAL | WIRELESS | SINGLE GANG SWITCH BOX | 0.5
RPODL 4S DX MVOLT xx RPODLA 4S DX MVOLT xx |  | NLIGHT AIR | NLIGHT AIR LINE POWERED WALL SWITCH , 1-GANG SWITCHBOX MOUNTING, 4-SCENE w/ MASTER ON/OFF/RAISE/LOWER | 120VAC/277VAC LINE POWERED, REQUIRES NEUTRAL | https://www.acuitybrands.com/products/detail/987237/nlight/rpodl-switch/nlight-air-wireless-line-powered-wall-switch | https://www.acuitybrands.com/products/detail/1137611/nlight/rpodla-switch/nlightr-air-wireless-line-powered-wall-switch | 120/277VAC w NEUTRAL | WIRELESS | SINGLE GANG SWITCH BOX | 0.5
LOAD CONTROLLERS
CATALOG # | IMAGE | MANUFACTURER | DESCRIPTION | UL-924? | PRODUCT PAGE LINK | POWER | SYSTEM CONNECT | MOUNTING | ESTIMATED LABOR UNIT
RPP20 EFP G2 |  | NLIGHT AIR | NLIGHT AIR RELAY PACK, 20A RATED FOR LIGHTING OR PLUG LOADS, 120VAC/277VAC, ON/OFF SWITCHING ONLY | NO | https://www.acuitybrands.com/products/detail/771135/nlight/rpp20-relay-pack/rpp20-power-relay-pack | 120/277VAC LATCHING RELAY | WIRELESS | 1/2” Knockout (7/8" hole) | 0.6
RPP20 D 24V EFP G2 |  | NLIGHT AIR | NLIGHT AIR RELAY PACK, 20A RATED FOR LIGHTING OR PLUG LOADS, 120VAC/277VAC, ON/OFF SWITCHING AND 0-10V DIMMING, 24V POWER FOR ANCILLARY SENSORS | NO | https://www.acuitybrands.com/products/detail/771135/nlight/rpp20-relay-pack/rpp20-power-relay-pack | 120/277VAC LATCHING RELAY | WIRELESS 0-10V DIMMING OUTPUT TO FIXTURES 18/2 AWG CLASS II TO ADJACENT RCMS SENSORS (IF APPLICABLE) | 1/2” Knockout (7/8" hole) | 0.6
RPP20 ER EFP G2 |  | NLIGHT AIR | NLIGHT AIR RELAY PACK, 20A RATED, 120VAC/277VAC, ON/OFF SWITCHING ONLY, UL-924 RATED VIA POWER SENSING LEADS | YES - VIA NORMAL POWER SENSING LEADS | https://www.acuitybrands.com/products/detail/771135/nlight/rpp20-relay-pack/rpp20-power-relay-pack | 120/277VAC: LATCHING RELAY EM CIRCUIT FEED, AND NORMAL SENSING FEED | WIRELESS | 1/2” Knockout (7/8" hole) | 0.75 |  |  |  | ←
RPP20 EM EFP G2 |  | NLIGHT AIR | NLIGHT AIR RELAY PACK, 20A RATED, 120VAC/277VAC, ON/OFF SWITCHING ONLY, UL-924 RATED VIA POWER INTERRUPTION DETECTION, DOES NOT REQUIRE NORMAL SENSING LEADS | YES - VIA POWER INTERRUPTION DETECTION. DOES NOT REQUIRE NORMAL SENSING LEADS TO BE RUN | https://www.acuitybrands.com/products/detail/771135/nlight/rpp20-relay-pack/rpp20-power-relay-pack | 120/277VAC: LATCHING RELAY EM CIRCUIT FEED ONLY - NO NORMAL SENSING POWER REQUIRED!!!! | WIRELESS | 1/2” Knockout (7/8" hole) | 0.6 |  |  |  |  | DESCRIPTION OF HOW THE UL-924 OPERATION WORKS FOR THE EMBEDDED NLIGHT AIR "EMG" DEVICES AND THE "EM" STYLE RELAY PACKS. BIG LABOR AND WIRING SAVINGS NOT HAVING TO RUN A NORMAL SENSING LEG IN ADDITION.
RPP20 D 24V ER EFP G2 |  | NLIGHT AIR | NLIGHT AIR RELAY PACK, 20A RATED, 120VAC/277VAC, ON/OFF SWITCHING AND 0-10V DIMMING, 24V POWER FOR ANCILLARY SENSORS, UL-924 RATED VIA POWER SENSING LEADS | YES - VIA NORMAL POWER SENSING LEADS | https://www.acuitybrands.com/products/detail/771135/nlight/rpp20-relay-pack/rpp20-power-relay-pack | 120/277VAC: LATCHING RELAY EM CIRCUIT FEED, AND NORMAL SENSING FEED | WIRELESS 0-10V DIMMING OUTPUT TO FIXTURES 18/2 AWG CLASS II TO ADJACENT RCMS SENSORS (IF APPLICABLE) | 1/2” Knockout (7/8" hole) | 0.75
RPP20 D 24V EM EFP G2 |  | NLIGHT AIR | NLIGHT AIR RELAY PACK, 20A RATED , 120VAC/277VAC, ON/OFF SWITCHING AND 0-10V DIMMING, 24V POWER FOR ANCILLARY SENSORS, UL-924 RATED VIA POWER INTERRUPTION DETECTION, DOES NOT REQUIRE NORMAL SENSING LEADS | YES - VIA POWER INTERRUPTION DETECTION. DOES NOT REQUIRE NORMAL SENSING LEADS TO BE RUN | https://www.acuitybrands.com/products/detail/771135/nlight/rpp20-relay-pack/rpp20-power-relay-pack | 120/277VAC: LATCHING RELAY EM CIRCUIT FEED ONLY - NO NORMAL SENSING POWER REQUIRED!!!! | WIRELESS 0-10V DIMMING OUTPUT TO FIXTURES 18/2 AWG CLASS II TO ADJACENT RCMS SENSORS (IF APPLICABLE) | 1/2” Knockout (7/8" hole) | 0.6
LDCM-PL-120-277-010V-GR |  | ECOSENSE | ECOSENSE LDCM MODULE, ELV PHASE CONVERTER PACK - MUST BE USED IN CONJUNCTION WITH AN NLIGHT AIR 0-10V DIMMING RELAY PACK, 450W @ 120VAC, 1000W @ 277VAC, PLENUM RATED | NO | https://www.ecosenselighting.com/products/accessories/ecospec-linear-dimming-control-module-plenum-rated/ | 120/277VAC | 0-10V INPUT FROM RPP20 D LINE VOLTAGE DIMMING TO FIXTURES | 1/2” Knockout (7/8" hole) | 0.6
EMBEDDED NLIGHT AIR DEVICES
IF DOING NLIGHT AIR EMBEDDED ON A RETROFIT OPTION, YOU ARE POTENTIALLY ELIBLE FOR THE "NETWORKED LIGHTING CONTROLS" (NLC) REBATE WORTH $0.40/sqft: CLICK HERE FOR MORE INFORMATION!
CATALOG # | IMAGE | MANUFACTURER | DESCRIPTION | PIR / DUAL TECH | FIXTURE EMBEDDED?? | UL-924 | TYPICAL FIXTURE TYPE | PRODUCT PAGE LINK | NLIGHT WIRELESS LUMINAIRES | POWER | SYSTEM CONNECT | MOUNTING | ESTIMATED LABOR UNIT
NOTE THAT ANY OF THE EMBEDDED DEVICES CAN BE MADE AS "EM" FOR UL-924 OPERATION, NO NEED TO RUN UNSWITCHED NORMAL POWER AS THE DEVICES DETECT POWER LOSS/TRANSFER --- SEE DESCRIPTION TO THE RIGHT!
RES7 G2 |  | NLIGHT AIR | FIXTURE EMBEDDED OCCUPANCY / PHOTOCELL, TALKS DIGITALLY TO AN eldoLED DRIVER, PIR DETECITION | PIR | YES | YES - VIA POWER INTERRUPTION DETECTION! | TROFFERS: BLT, WHISPER, VTL; LINEAR: BRUNO, CERRA, LIGHTEDGE, SLOT | https://www.acuitybrands.com/products/detail/593899/nlight/res7-sensor/nlight-air-fixture-integrated-wireless-sensor | https://www.acuitybrands.com/brands/lighting-controls/nlight/nlight-wireless-luminaires#t=ablProducts&sort=relevancy&layout=card | FIXTURE EMBEDDED | WIRELESS | FACTORY INSTALLED IN FIXTURE! | N/A - FIXTURE INSTALL ONLY
RES7 PDT G2 |  | NLIGHT AIR | FIXTURE EMBEDDED OCCUPANCY / PHOTOCELL, TALKS DIGITALLY TO AN eldoLED DRIVER, PASSIVE DUAL TECH | PASSIVE DUAL TECH | YES | YES - VIA POWER INTERRUPTION DETECTION! | TROFFERS: BLT, WHISPER, VTL; LINEAR: BRUNO, CERRA, LIGHTEDGE, SLOT | https://www.acuitybrands.com/products/detail/593899/nlight/res7-sensor/nlight-air-fixture-integrated-wireless-sensor | https://www.acuitybrands.com/brands/lighting-controls/nlight/nlight-wireless-luminaires#t=ablProducts&sort=relevancy&layout=card | FIXTURE EMBEDDED | WIRELESS | FACTORY INSTALLED IN FIXTURE! | N/A - FIXTURE INSTALL ONLY
RIO G2 |  | NLIGHT AIR | FIXTURE EMBEDDED WIRELESS CONTROLLER, TALKS DIGITALLY TO AN eldoLED DRIVER | N/A | YES | YES - VIA POWER INTERRUPTION DETECTION! | TROFFERS: BLT, WHISPER, VTL, CHISEL, FSL, GTL; LINEAR: BRUNO, CERRA, LIGHTEDGE, SLOT | https://www.acuitybrands.com/products/detail/778845/nlight/rio/fixture-embedded-nlight-air-network-interface | https://www.acuitybrands.com/brands/lighting-controls/nlight/nlight-wireless-luminaires#t=ablProducts&sort=relevancy&layout=card | FIXTURE EMBEDDED | WIRELESS | FACTORY INSTALLED IN FIXTURE! | N/A - FIXTURE INSTALL ONLY
RSMOD |  | NLIGHT AIR | FXITURE EMBEDDED OCCUPANCY / PHOTOCELL FOR GARAGE, LOWBAY, 0-10V DIMMING | PIR | YES | YES - VIA POWER INTERRUPTION DETECTION! | GARAGE: VCPGX, VCPG; WALLPACK: WST; HIGHBAY: IBG, XiB | https://www.acuitybrands.com/products/detail/888639/nlight/rmsod/nlight-air-outdoor-360-embedded-motion-sensor | https://www.acuitybrands.com/brands/lighting-controls/nlight/nlight-wireless-luminaires#t=ablProducts&sort=relevancy&layout=card | FIXTURE EMBEDDED | WIRELESS | FACTORY INSTALLED IN FIXTURE! | N/A - FIXTURE INSTALL ONLY
RSDGR |  | NLIGHT AIR | SITE FIXTURE OCCUPANCY / PHOTOCELL SENSOR, EXTERIOR LENS, 0-10V DIMMING | PIR | YES | YES - VIA POWER INTERRUPTION DETECTION! | EXTERIOR: DSX, RSX, D-SERIES VC | https://www.acuitybrands.com/products/detail/817178/nlight/rsdgr/nlightr-air-outdoor-fixture-embedded-smart-sensor | https://www.acuitybrands.com/brands/lighting-controls/nlight/nlight-wireless-luminaires#t=ablProducts&sort=relevancy&layout=card | FIXTURE EMBEDDED | WIRELESS | FACTORY INSTALLED IN FIXTURE! | N/A - FIXTURE INSTALL ONLY
OCCUPANCY/VACANCY SENSORS
CATALOG # | IMAGE | MANUFACTURER | DESCRIPTION | PIR / DUAL TECH | SMALL MOTION / LARGE MOTION | DIMMING PHOTOCELL STANDARD? | OPTIONS | PRODUCT PAGE LINK | POWER | SYSTEM CONNECT | MOUNTING | ESTIMATED LABOR UNIT
RCMS 9 G2 |  | NLIGHT AIR | NLIGHT AIR CELING MOUNT SENSOR, REQUIRES 24V (18/2AWG) FROM ADJACENT RELAY PACK OR PS150 POWER SUPPLY, PASSIVE INFRARED, DIMMING PHOTOCELL STANDARD, STANDARD RANGE LENS | PIR | SMALL MOTION | YES - CAN BE EASILY ENABLED / DISABLED VIA PROGRAMMING APP | AR - AUXILIARY RELAY FOR DRY CONTACT OUTPUT (eg HVAC VAV SIGNAL FOR OCCUPIED / UNOCCUPIED) | https://www.acuitybrands.com/products/detail/771140/nlight/rcms/nlight-air-enabled-wireless-ceiling-surface-mount-occupancy-sensors | Powered by 24V DC from rPP20 | WIRELESS | Ceiling Tile / Sheetrock Surface, 3.5” Octagon Box, Single Gang Handy box | 0.4
RCMS PDT 9 G2 |  | NLIGHT AIR | NLIGHT AIR CELING MOUNT SENSOR, REQUIRES 24V (18/2AWG) FROM ADJACENT RELAY PACK OR PS150 POWER SUPPLY, PASSIVE DUAL TECH, DIMMING PHOTOCELL STANDARD, STANDARD RANGE LENS | PASSIVE DUAL TECH | SMALL MOTION - GREAT FOR PRIVATE OFFICES, OPEN OFFICES WITH HIGH PARTITIONS | YES - CAN BE EASILY ENABLED / DISABLED VIA PROGRAMMING APP | AR - AUXILIARY RELAY FOR DRY CONTACT OUTPUT (eg HVAC VAV SIGNAL FOR OCCUPIED / UNOCCUPIED) | https://www.acuitybrands.com/products/detail/771140/nlight/rcms/nlight-air-enabled-wireless-ceiling-surface-mount-occupancy-sensors | Powered by 24V DC from rPP20 | WIRELESS | Ceiling Tile / Sheetrock Surface, 3.5” Octagon Box, Single Gang Handy box | 0.4
RCMS 10 G2 |  | NLIGHT AIR | NLIGHT AIR CELING MOUNT SENSOR, REQUIRES 24V (18/2AWG) FROM ADJACENT RELAY PACK OR PS150 POWER SUPPLY, PASSIVE INFRARED, DIMMING PHOTOCELL STANDARD, EXTENDED RANGE LENS | PIR | LARGE MOTION - GREAT FOR CORRIDORS | YES - CAN BE EASILY ENABLED / DISABLED VIA PROGRAMMING APP | AR - AUXILIARY RELAY FOR DRY CONTACT OUTPUT (eg HVAC VAV SIGNAL FOR OCCUPIED / UNOCCUPIED) | https://www.acuitybrands.com/products/detail/771140/nlight/rcms/nlight-air-enabled-wireless-ceiling-surface-mount-occupancy-sensors | Powered by 24V DC from rPP20 | WIRELESS | Ceiling Tile / Sheetrock Surface, 3.5” Octagon Box, Single Gang Handy box | 0.4
RCMS PDT 10 G2 |  | NLIGHT AIR | NLIGHT AIR CELING MOUNT SENSOR, REQUIRES 24V (18/2AWG) FROM ADJACENT RELAY PACK OR PS150 POWER SUPPLY, PASSIVE DUAL TECH, DIMMING PHOTOCELL STANDARD, EXTENDED RANGE LENS | PASSIVE DUAL TECH | LARGE MOTION - GREAT FOR LARGE ROOMS w/ MULTIPLE OCCUPANTS | YES - CAN BE EASILY ENABLED / DISABLED VIA PROGRAMMING APP | AR - AUXILIARY RELAY FOR DRY CONTACT OUTPUT (eg HVAC VAV SIGNAL FOR OCCUPIED / UNOCCUPIED) | https://www.acuitybrands.com/products/detail/771140/nlight/rcms/nlight-air-enabled-wireless-ceiling-surface-mount-occupancy-sensors | Powered by 24V DC from rPP20 | WIRELESS | Ceiling Tile / Sheetrock Surface, 3.5” Octagon Box, Single Gang Handy box | 0.4
RSBOR [LENS] G2 |  | NLIGHT AIR | NLIGHT AIR IP66 RATED OUTDOOR OCCUPANCY / PHOTOCELL SENSOR, LINE VOLTAGE, MULTIPLE VOLTAGES, 0-10V DIMMING | PIR | HIGHBAY LENS, EXTENDED RANGE LENGS, EXTERIOR OUTDOOR LENS | YES - CAN BE EASILY ENABLED / DISABLED VIA PROGRAMMING APP | EM - UL924 RATED VIA POWER INTERRUPTION DETECTION, NO NORMAL SENSING REQUIRED | https://www.acuitybrands.com/products/detail/817171/nlight/rsbor/nlightr-air-outdoor-pole-and-fixture-mount-sensor | 120/277VAC: LATCHING RELAY | WIRELESS 0-10V DIMMING OUTPUT TO FIXTURES | 1/2” knockout (7/8” hole) | 0.4
RLSXR [LENS] G2 |  | NLIGHT AIR | NLIGHT AIR NIPPLE MOUNT OCCUPANCY / PHOTOCELL SENSOR, LINE VOLTAGE, MULTIPLE VOLTAGES, 0-10V DIMMING, WIDE ARRAY OF LENSES AND A MULTIPLE PACK INTERCHANGABLE LENS SELECTION | PIR | HIGHBAY LENS, EXTENDED RANGE LENGS, STANDARD RANGE LENS, AISLEWAY LENS, 3PK, 4PK A40:I45 | YES - CAN BE EASILY ENABLED / DISABLED VIA PROGRAMMING APP | EM - UL924 RATED VIA POWER INTERRUPTION DETECTION, NO NORMAL SENSING REQUIRED | https://www.acuitybrands.com/products/detail/850288/nlight/rlsxr/nlightr-air-fixture-mount-occupancy-sensor | 120/277VAC: LATCHING RELAY | WIRELESS 0-10V DIMMING OUTPUT TO FIXTURES | 1/2” knockout (7/8” hole) | 0.4
RCMSB [7/45/45A] G2 |  | NLIGHT AIR | NLIGHT AIR AA BATTERY POWERED CEILING OCCUPANCY / PHOTOCELL SENSOR (10 YEAR BATTERY LIFE IF DEFAULT 10 MIN TIME DELAY IS USED). CEILING MOUNT. (3) LENS OPTIONS TO CHOOSE FROM, PIR ONLY | PIR | LOW MOUNT 360deg LENS, HIGHBAY 360deg LENS, HIGHBAY AISLEWAY LENS | YES - CAN BE EASILY ENABLED / DISABLED VIA PROGRAMMING APP |  | https://www.acuitybrands.com/products/detail/1085254/nlight/rcmsb/nlight-air-wireless-ceiling-mount-sensor | (3) AA BATTERIES (INCLUDED) 10 YEAR BATTERY LIFE | WIRELESS | Surface mountable to concrete, drywall, ceiling tile or metal. Recessed mountable in drywall or ceiling tile applications. | 0.25
NETWORKED BACKBONE EQUIPMENT
CATALOG # | IMAGE | MANUFACTURER | DESCRIPTION | OPTIONS | PRODUCT PAGE LINK | POWER | SYSTEM CONNECT | MOUNTING | ESTIMATED LABOR UNIT
NECYD NLTAIR G2 |  | NLIGHT AIR | nLight AIR adapter - USB Connected to an nLight Eclypse Gateway to allow for networked wireless control, 5-tier secuirty prevents unauthorized control of wireless network, IP66 rated for outdoor use, includes 16ft USB cable | NECYD EXT150 = 150ft CAT6 extender to allow for more strategic placement of wireless adapter. | https://www.acuitybrands.com/products/detail/771138/nlight/nlight-air-adapter/wirelessly-enables-nlightr-eclypser-to-connect-on-an-nlight-air-controls-network | USB CONNECTION TO NECY GATEWAY | USB TO NECY GATEWAY | Ceiling mount, wall mount, panel mount (with included bracket) EXTERIOR RATED MOUNT VERTICALLY, NEVER HORIZONTALLY | 1.5-2
CLICK HERE TO GO TO THE NLIGHT IECC 2015 DESIGN GUIDE
CLICK HERE TO GO TO THE NLIGHT IECC 2018 DESIGN GUIDE

## Echoflex Wireless
Echoflex Wireless Product Page - Click Here
SWITCHES
CATALOG # | IMAGE | MANUFACTURER | DESCRIPTION | PRODUCT PAGE LINK STANDARD | POWER | SYSTEM CONNECT | MOUNTING | ESTIMATED LABOR UNIT
MBI-2Ux |  | ECHOFLEX by ETC | Coin Cell Battery Powered Multi-Button Switch, 2-buttons | https://www.echoflexsolutions.com/products/switches/MBI | Coin Cell - CR2032: Up to 100,000 actuations Standby battery life up to 10 years* ( or as specified by battery manufacturer) | WIRELESS | Surface Mount. They can be flush mounted with the screws and wall anchors (not supplied). Alternately, the station can be mounted on mud rings. | 0.33 | ***ALL LABOR UNITS ARE ESTIMATED. IT IS RECOMMENDED THE E.C. REVIEW AND FORMULATE THEIR OWN ESTIMATED LABOR UNITS BASED ON THEIR STANDARDS***
MBI-4Ux |  | ECHOFLEX by ETC | Coin Cell Battery Powered Multi-Button Switch, 4-buttons | https://www.echoflexsolutions.com/products/switches/MBI | Coin Cell - CR2032: Up to 100,000 actuationsStandby battery life up to 10 years* ( or as specified by battery manufacturer) | WIRELESS | Surface Mount. They can be flush mounted with the screws and wall anchors (not supplied). Alternately, the station can be mounted on mud rings. | 0.33
MBI-8Ux |  | ECHOFLEX by ETC | Coin Cell Battery Powered Multi-Button Switch, 8-buttons | https://www.echoflexsolutions.com/products/switches/MBI | Coin Cell - CR2032: Up to 100,000 actuationsStandby battery life up to 10 years* ( or as specified by battery manufacturer) | WIRELESS | Surface Mount. They can be flush mounted with the screws and wall anchors (not supplied). Alternately, the station can be mounted on mud rings. | 0.33
PTM365Ux |  | ECHOFLEX by ETC | Self Powered Single Decorator Switch | https://www.echoflexsolutions.com/products/switches/ptm265-single-decorator-style-switch | Self Powered by Kinetic Energy | WIRELESS | The PTM365 switches come with a UL/CSA certified barrier plate and matching face plates. Surface mount backplates can be ordered separately. | 0.33
PTM365DUx |  | ECHOFLEX by ETC | Self Powered Dual Decorator Switch | https://www.echoflexsolutions.com/products/switches/ptm265-single-decorator-style-switch | Sefl Powered by Kinetic Energy | WIRELESS | The PTM365 switches come with a UL/CSA certified barrier plate and matching face plates. Surface mount backplates can be ordered separately. | 0.33
ETRS1U-x |  | ECHOFLEX by ETC | Self Powered Single Paddle Switch | https://www.echoflexsolutions.com/products/switches/etrs-resonate-wave-switch | Self Powered by Kinetic Energy | WIRELESS | Mount with the supplied double-sided tape to any smooth surface. | 0.33
ETRS2U-x |  | ECHOFLEX by ETC | Self Powered Dual Paddle Switch | https://www.echoflexsolutions.com/products/switches/etrs-resonate-wave-switch | Self Powered by Kinetic Energy | WIRELESS | Mount with the supplied double-sided tape to any smooth surface. | 0.33
ETRH1U-W |  | ECHOFLEX by ETC | Self Powered Single Paddle Handheld Switch | https://www.echoflexsolutions.com/products/switches/etrh-resonate-hand-held-switch | Sefl Powered by Kinetic Energy | WIRELESS | Handheld Override | N/A HANDHELD
ETRH2U-W |  | ECHOFLEX by ETC | Self Powered Dual Paddle Handheld Switch | https://www.echoflexsolutions.com/products/switches/etrh-resonate-hand-held-switch | Self Powered by Kinetic Energy | WIRELESS | Handheld Override | N/A HANDHELD
PTM265KCAU |  | ECHOFLEX by ETC | Self Powered Wireless Keycard Switch | https://www.echoflexsolutions.com/products/switches/ptm-hotel-key-card-switch | Self Powered by Keycard Entry/Exit | WIRELESS | Screws or double double sided tape (not supplied) | 0.33
MC-21U |  | ECHOFLEX by ETC | Window / Door Switch | https://www.echoflexsolutions.com/products/switches/mc-windowdoor-contact-switch | Solar Powered - See cutsheet for charging time / footcangle levels | WIRELESS | The MC‐21 switch should be mounted with the switch housing on the door/ window trim and the magnet on the door or window. | 0.4
ETS-xx |  | ECHOFLEX by ETC | 7" Touchscreen Interface, (1) Universe of DMX/RDM and sACN and Art-Net, Integral Timeclock, Controls up to (16) Spaces, (80) Control Channels, (64) Presets --- Can be connected to WIRED or WIRELESS devices! | https://www.echoflexsolutions.com/products/controllers/lighting/ElahoTouch | PoE or 24VDC powered | WIRELESS or POLARITY FREE 2 CONDUCTOR | Standard 3-gang Backbox | 1
EACC-x |  | ECHOFLEX by ETC | Bluetooth or WiFi Mobile App connectivity. Pairs Great with the ETS Touchscreen!!! | https://www.echoflexsolutions.com/products/switches/ElahoAccess | Line Powered | WIRELESS | Single Gang Backbox | 0.4
LOAD CONTROLLERS
CATALOG # | IMAGE | MANUFACTURER | DESCRIPTION | PRODUCT PAGE LINK | POWER | SYSTEM CONNECT | MOUNTING | ESTIMATED LABOR UNIT
ELED1-AUN 120-277 |  | ECHOFLEX by ETC | LED Fixture Controller, 1/2” Nipple Mount, 120-277VAC, 0-10V with 100 mA sinking current, Inrush Protection of 500A/2ms @277VAC, 11.5A @ 120-277V | https://www.echoflexsolutions.com/products/sensors/ELED1-LED-Fixture-Controller | 120/277VAC LATCHING RELAY | WIRELESS 0-10V DIMMING OUTPUT TO FIXTURES | 1/2” Knockout (7/8" hole) | 0.6
ER6CD-AU-120 |  | ECHOFLEX by ETC | Wireless Phase Adaptive Dimming Pack, 1/2" Nipple Mount, 600W @ 120VAC | https://www.echoflexsolutions.com/products/controllers/lighting/er6cd-600-watt-phase-adaptive-dimmer | 120 VAC LATCHING RELAY | WIRELESS PHASE DIMMED TO FIXTURES | 1/2” Knockout (7/8" hole) | 0.6
ER6CD-AU-277 |  | ECHOFLEX by ETC | Wireless Reverse Phase Dimming Pack, 1/2" Nipple Mount, 600W @ 277VAC | https://www.echoflexsolutions.com/products/controllers/lighting/er6cd-600-watt-phase-adaptive-dimmer | 277 VAC LATCHING RELAY | WIRELESS PHASE DIMMED TO FIXTURES | 1/2” Knockout (7/8" hole) | 0.6
ER1C-FLU-120/277/347 |  | ECHOFLEX by ETC | Power Load Controller, N.O. Relay rating 20A@120 or 277 VAC | https://www.echoflexsolutions.com/products/controllers/lighting/er1c-power-load-controller | 120/277VAC LATCHING RELAY | WIRELESS | 1/2” Knockout (7/8" hole) | 0.6
OCCUPANCY/VACANCY SENSORS
CATALOG # | IMAGE | MANUFACTURER | DESCRIPTION | PIR / DUAL TECH | SMALL MOTION / LARGE MOTION | PRODUCT PAGE LINK | POWER | SYSTEM CONNECT | MOUNTING | ESTIMATED LABOR UNIT
OWS-IR-UW-120/277 |  | ECHOFLEX by ETC | PIR Wall Switch Sensor, 120/277VAC, No Neutral, White, 902 MHz | PIR | GOOD FOR PRIVATE OFFICES, SMALLER ROOMS NOT REQUIRING A CEILING SENSORS ---- NOTE: NEEDS TO BE PAIRED TO A WIRELESS LOAD CONTROLLER | https://www.echoflexsolutions.com/products/sensors/ows-wall-switch-sensor | Line Powered, 120V/277V, No Neutral required | WIRELESS | Minimum electrical box size = 12.5 in3 Cover plate not included | 0.5
OWS-IR-UW-BTY |  | ECHOFLEX by ETC | PIR Wall Switch Sensor, Battery Powered, White, 902 MHz | PIR | GOOD FOR PRIVATE OFFICES, SMALLER ROOMS NOT REQUIRING A CEILING SENSORS ---- NOTE: NEEDS TO BE PAIRED TO A WIRELESS LOAD CONTROLLER | https://www.echoflexsolutions.com/products/sensors/ows-wall-switch-sensor | (2) AA --- At least 12 years of typical office use at 25°C (not user serviceable) | WIRELESS | Minimum electrical box size = 12.5 in3 Cover plate not included | 0.4
OWS-DT-UW-120/277 |  | ECHOFLEX by ETC | Dual Tech Wall Switch Sensor, 120/277VAC, No Neutral, White, 902 MHz | DUAL TECH | GOOD FOR PRIVATE OFFICES, SMALLER ROOMS NOT REQUIRING A CEILING SENSORS ---- NOTE: NEEDS TO BE PAIRED TO A WIRELESS LOAD CONTROLLER | https://www.echoflexsolutions.com/products/sensors/ows-wall-switch-sensor | Line Powered, 120V/277V, No Neutral required | WIRELESS | Minimum electrical box size = 12.5 in3 Cover plate not included | 0.5
OWS-DT-UW-BTY |  | ECHOFLEX by ETC | Dual Tech Wall Switch Sensor, Battery Powered, White, 902 MHz | DUAL TECH | GOOD FOR PRIVATE OFFICES, SMALLER ROOMS NOT REQUIRING A CEILING SENSORS ---- NOTE: NEEDS TO BE PAIRED TO A WIRELESS LOAD CONTROLLER | https://www.echoflexsolutions.com/products/sensors/ows-wall-switch-sensor | (2) AA --- At least 12 years of typical office use at 25°C (not user serviceable) | WIRELESS | Minimum electrical box size = 12.5 in3 Cover plate not included | 0.4
MOS-IR-UA |  | ECHOFLEX by ETC | Wireless Self Powered Occupancy Sensor, Small Motion / Standard Range 360° Lens (1,000sqft), PIR Only | PIR | SMALL MOTION | https://www.echoflexsolutions.com/products/sensors/mos-360-sensor | Solar Powered - See cutsheet for charging time / footcangle levels --- Optional Battery if desired or mounted in a space w/o ample light | WIRELESS | Integrated magnets, wire strap, screws (not supplied), double sided tape (not supplied) | 0.25
MOS-IR-UB |  | ECHOFLEX by ETC | Wireless Self Powered Occupancy Sensor, Large Motion / Extended Range 360° Lens (1900sqft), PIR Only | PIR | LARGE MOTION | https://www.echoflexsolutions.com/products/sensors/mos-360-sensor | Solar Powered - See cutsheet for charging time / footcangle levels --- Optional Battery if desired or mounted in a space w/o ample light | WIRELESS | Integrated magnets, wire strap, screws (not supplied), double sided tape (not supplied) | 0.25
MOS-DT-UA |  | ECHOFLEX by ETC | Wireless Self Powered Occupancy Sensor, Small Motion / Standard Range 360° Lens (1,000sqft), Dual Technology | DUAL TECH | SMALL MOTION | https://www.echoflexsolutions.com/products/sensors/mos-360-sensor | Solar Powered - See cutsheet for charging time / footcangle levels --- Optional Battery if desired or mounted in a space w/o ample light | WIRELESS | Integrated magnets, wire strap, screws (not supplied), double sided tape (not supplied) | 0.25
MOS-DT-UB |  | ECHOFLEX by ETC | Wireless Self Powered Occupancy Sensor, Large Motion / Extended Range 360° Lens (1900sqft), Dual Technology | DUAL TECH | LARGE MOTION | https://www.echoflexsolutions.com/products/sensors/mos-360-sensor | Solar Powered - See cutsheet for charging time / footcangle levels --- Optional Battery if desired or mounted in a space w/o ample light | WIRELESS | Integrated magnets, wire strap, screws (not supplied), double sided tape (not supplied) | 0.25
RCS-A-UW |  | ECHOFLEX by ETC | OCCUPANCY CONTROL DEFAULT - Wireless Self Powered Occupancy Sensor, Small Motion / Standard Range 360° Lens (450sqft), PIR Only, Includes Coin Cell Battery | PIR | SMALL MOTION | https://www.echoflexsolutions.com/products/sensors/rvs-rcs-vacancy-occupancy-sensor | OCCUPANCY CONTROL - CR1632 coin cell battery | WIRELESS | Integrated magnets, wire strap, screws (not supplied), double sided tape (not supplied) | 0.25
RCS-A-UW |  | ECHOFLEX by ETC | OCCUPANCY CONTROL DEFAULT -Wireless Self Powered Occupancy Sensor, Large Motion / Extended Range 360° Lens (1800sqft), PIR Only, Includes Coin Cell Battery | PIR | LARGE MOTION | https://www.echoflexsolutions.com/products/sensors/rvs-rcs-vacancy-occupancy-sensor | OCCUPANCY CONTROL - CR1632 coin cell battery | WIRELESS | Integrated magnets, wire strap, screws (not supplied), double sided tape (not supplied) | 0.25
RVS-A-UW |  | ECHOFLEX by ETC | VACANCY CONTROL DEFAULT -Wireless Self Powered Vacancy Sensor, Small Motion / Standard Range 360° Lens (450sqft), PIR Only | PIR | SMALL MOTION | https://www.echoflexsolutions.com/products/sensors/rvs-rcs-vacancy-occupancy-sensor | VACANCY CONTROL - Solar Powered - See cutsheet for charging time / footcangle levels | WIRELESS | Integrated magnets, wire strap, screws (not supplied), double sided tape (not supplied) | 0.25
RVS-B-UW |  | ECHOFLEX by ETC | VACANCY CONTROL DEFAULT -Wireless Self Powered Vacancy Sensor, Large Motion / Extended Range 360° Lens (1800sqft), PIR Only | PIR | LARGE MOTION | https://www.echoflexsolutions.com/products/sensors/rvs-rcs-vacancy-occupancy-sensor | VACANCY CONTROL - Solar Powered - See cutsheet for charging time / footcangle levels | WIRELESS | Integrated magnets, wire strap, screws (not supplied), double sided tape (not supplied) | 0.25
RCS-DA-UW |  | ECHOFLEX by ETC | OCCUPANCY CONTROL DEFAULT - Wireless Self Powered Occupancy Sensor, Small Motion / Standard Range 360° Lens (450sqft), Dual Technology, Includes Coin Cell Battery | DUAL TECH | SMALL MOTION | https://www.echoflexsolutions.com/products/sensors/rvs-rcs-vacancy-occupancy-sensor | OCCUPANCY CONTROL - CR1632 coin cell battery | WIRELESS | Integrated magnets, wire strap, screws (not supplied), double sided tape (not supplied) | 0.25
RCS-DA-UW |  | ECHOFLEX by ETC | OCCUPANCY CONTROL DEFAULT -Wireless Self Powered Occupancy Sensor, Large Motion / Extended Range 360° Lens (1800sqft), Dual Technology, Includes Coin Cell Battery | DUAL TECH | LARGE MOTION | https://www.echoflexsolutions.com/products/sensors/rvs-rcs-vacancy-occupancy-sensor | OCCUPANCY CONTROL - CR1632 coin cell battery | WIRELESS | Integrated magnets, wire strap, screws (not supplied), double sided tape (not supplied) | 0.25
RVS-DA-UW |  | ECHOFLEX by ETC | VACANCY CONTROL DEFAULT -Wireless Self Powered Vacancy Sensor, Small Motion / Standard Range 360° Lens (450sqft), Dual Technology | DUAL TECH | SMALL MOTION | https://www.echoflexsolutions.com/products/sensors/rvs-rcs-vacancy-occupancy-sensor | VACANCY CONTROL - Solar Powered - See cutsheet for charging time / footcangle levels | WIRELESS | Integrated magnets, wire strap, screws (not supplied), double sided tape (not supplied) | 0.25
RVS-DB-UW |  | ECHOFLEX by ETC | VACANCY CONTROL DEFAULT -Wireless Self Powered Vacancy Sensor, Large Motion / Extended Range 360° Lens (1800sqft),Dual Technology | DUAL TECH | LARGE MOTION | https://www.echoflexsolutions.com/products/sensors/rvs-rcs-vacancy-occupancy-sensor | VACANCY CONTROL - Solar Powered - See cutsheet for charging time / footcangle levels | WIRELESS | Integrated magnets, wire strap, screws (not supplied), double sided tape (not supplied) | 0.25
PHOTOCELLS
CATALOG # | IMAGE | MANUFACTURER | DESCRIPTION | PRODUCT PAGE LINK | POWER | SYSTEM CONNECT | MOUNTING | ESTIMATED LABOR UNIT
TAP-31U |  | ECHOFLEX by ETC | Wireless Self Powered Photocell, 0-1024 lux / 0-65535lux | https://www.echoflexsolutions.com/products/sensors/TAP-31-Photo-Sensor | Solar Powered - It's a Photocell!! | WIRELESS | Integrated magnets, wire strap, screws (not supplied), double sided tape (not supplied) | 0.25